## Sheet1
Bill of Materials
Source Data From : Mini_PCB.PrjPcb
Project : Mini_PCB.PrjPcb
Variant : None
Production Quantity : 1
Currency : USD
Version: 1.1
Designator | Value | Description | Footprint Doc | Order Number | Supplier 1 | Part Number | Manufacturer | Quantity | Supplier Unit Price 1 | Supplier Subtotal 1
C9, C10, C11, C12 | 12pF | CAP CER 12PF 25V NP0 0201 | 0201 | 490-3144-1-ND | Digi-Key | GRM0335C1E120JA01D | Murata Electronics North America | 4 | 0.1 | 0.4
C38 | 1nF | SMD Multilayer Ceramic Capacitor, 1000pF, X7R, 16V, 0201 | 0201 | 23K8176 | Farnel | 0201YC102KAT2A | AVX | 1 | 0.006 | 0.006
C7 | 0.8pF | CAP CER 0.8PF 25V NP0 0201 |  | 490-6111-1-ND | Digi-Key | GRM0335C1ER80BA01D | Murata Electronics North America | 1 | 0.1 | 0.1
C3,C4,C8,C17,C21,C23,C24,C25,C30,C51 | 100nF | CAP CER 0.1UF 10V X5R 0201 |  | 490-5881-1-ND | Digi-Key | GRM033R61A104KE15D | Murata Electronics North America | 10 | 0.1 | 1
C14 | N.C. | Not mounted | [7 empty] | 0
C13 | 100pF | CAP CER 100pF 25V NP0 0201 |  | 490-3160-1-ND | Digi-Key | GRM0335C1E101JA01D | Murata Electronics North America | 1 | 0.1 | 0.1
C5 | 4.7µF | CAP CER 4.7UF 25V NP0 0201 |  | 490-13230-1-ND | Digi-Key | CL10B475KQ8NQNC GRM155R60J475ME47D | Murata Electronics North America | 1 | 0.1 | 0.1
C1,C2,C6,C26,C31,C49,C50,C20 | 1.0µF | CAP CER 1UF 16V X5R 0201 | 0201 | 1276-6798-1-ND | Digi-Key | CL03A105MO3NRNH | Murata Electronics North America | 8 | 0.25 | 2
C15 | 1.2pF | CAP CER 1.2PF 50V NP0 0201 |  | 490-6119-1-ND | Digi-Key | GRM0335C1H1R2CA01D | Murata Electronics North America | 1 | 0.1 | 0.1
C16,C34,C39 | 10pF | CAP CER 10PF 50V NP0 0201 |  | 490-6112-1-ND | Digi-Key | GRM0335C1H100JA01D | Murata Electronics North America | 3 | 0.1 | 0.3
C36,C37,C33, C40 | 22pF | CAP CER 22PF 50V NP0 0201 |  | 490-6123-1-ND | Digi-Key | GRM0335C1H220JA01D | Murata Electronics North America | 4 | 0.1 | 0.4
C47,C48 | 15pF | CAP CER 15PF 25V NP0 0201 | 0201 | 490-9658-1-ND | Digi-Key | GRM0335C1E150JA01D | Murata Electronics North America | 2 | 0.1 | 0.2
C32,C41 | 18pF | CAP CER 18PF 50V NP0 0201 | 0201 | 490-6117-1-ND | Digi-Key | GRM0335C1H180JA01D | Murata Electronics North America | 2 | 0.1 | 0.2
C42,C43 | 150pF | CAP CER 150PF 25V X7R 0201 | 0201 | 490-3174-1-ND | Digi-Key | GRM033R71E151KA01D | Murata Electronics North America | 2 | 0.1 | 0.2
C27 | 10uF | CAP CER 10UF 10V X5R 0402 | 0402 | 1276-1450-2-ND | Digi-Key | CL05A106MP5NUNC | Samsung Electro-Mechanics America. Inc. | 1 | 0.13 | 0.13
L1 | 3.9nH | FIXED IND 3.9NH 400MA 300 MOHM | 0201 | 490-5560-1-ND | Digi-Key | LQP03TN3N9C02D | Johanson Technology Inc. | 1 | 0.1 | 0.1
L2 | 10µH | FIXED IND 10UH 50MA 900 MOHM SMD | 0603 | 490-4025-1-ND | Digi-Key | LQM18FN100M00D | Murata Electronics North America | 1 | 0.14 | 0.14
L3 | 15nH | FIXED IND 15NH 250MA 700 MOHM | 0201 | 490-5570-1-ND | Digi-Key | LQP03TN15NJ02D | Murata Electronics North America | 1 | 0.1 | 0.1
L4,L5 | 470nH | FIXED IND 470NH 200MA 500MOHM | 0805 | 445-1043-1-ND | Digi-Key | MLF2012DR47KT000 | TDK Corporation | 2 | 0.2 | 0.4
X1 | 32MHz | XTAL SMD 2016, 32MHz, Cl=8pF, Total Tol: ±40ppm | XTAL_2016 | FA-128 32.0000MF10Z-AJ3-ND | Digi-Key | FA-128 32.0000MF10Z-AJ3 | EPSON | 1 | 0.76 | 0.76
X2 | 32.768kHz | XTAL SMD 3215, 32.768kHz, 9pF, ±20ppm | XTAL_3215 | FC-135 32.7680KA-AC-ND | Digi-Key | FC-135 32.7680KA-AC | EPSON | 1 | 1.17 | 1.17
X3 | 27.12MHz | 27.12MHz ±30ppm Crystal 18pF 60 Ohm | XTAL_3215 | 887-1424-1-ND | Digi-Key | 7M-27.120MAAJ-T | TXC CORPORATION | 1 | 1 | 1
R32,R33,R4,R7,R8,R25,R26 | 4.7K | RES SMD 4.7K OHM 1% 1/20W 0201 | 0201 | P4.70KABCT-ND | Digi-Key | ERJ-1GEF4701C | Panasonic Electronic Components | 7 | 0.1 | 0.7
R5, R10, R13 | 10K | RES SMD 10K OHM 5% 1/20W 0201 | 0201 | 311-10KNCT-ND | Digi-Key | RC0201JR-0710KL | Yageo | 3 | 0.1 | 0.3
R6,R17,R18,R45,R48 | 1K | RES SMD 1K OHM 1% 1/20W 0201 | 0201 | P1.00KABCT-ND | Digi-Key | ERJ-1GEF1001C | Panasonic Electronic Components | 3 | 0.1 | 0.3
R9 | 4K | RES SMD 4.02K OHM 1% 1/20W 0201 | 0201 | YAG2287CT-ND | Digi-Key | RC0201FR-074K02L | Yageo | 1 | 0.1 | 0.1
R11 | 402K | RES SMD 402K OHM 1% 1/20W 0201 | 0201 | YAG2657CT-ND | Digi-Key | RC0201FR-07402KL | Yageo | 1 | 0.1 | 0.1
R12 | 2.2K | RES SMD 2.2K OHM 1% 1/20W 0201 | 0201 | YAG2572CT-ND | Digi-Key | RC0201FR-072K2L | Yageo | 1 | 0.1 | 0.1
R15 | 0.05 | RES SMD 0.075 OHM 1% 1/20W 0201 | 0201 | PE0201FRF070R075L-ND | Digi-Key | PE0201FRF070R075L | Yageo | 1 | 0.14 | 0.14
R14 | 19.6K | RES SMD 19.6K OHM 1% 1/20W 0201 | 0201 | P19.6KABCT-ND | Digi-Key | ERJ-1GEF1962C | Panasonic Electronic Components | 1 | 0.1 | 0.1
R27,R46,R47 | 15K | RES SMD 15K OHM 5% 1/20W 0201 | 0201 | P15KAGCT-ND | Digi-Key | ERJ-1GEJ153C | Panasonic Electronic Components | 3 | 0.1 | 0.3
R19,R22,R28,R34 | 464 | RES SMD 464 OHM 1% 1/20W 0201 | 0201 | P464ABCT-ND | Digi-Key | ERJ-1GEF4640C | Panasonic Electronic Components | 4 | 0.1 | 0.4
R20,R21,R23,R24,R35,R36,R29,R30 | 162 | RES SMD 162 OHM 1% 1/20W 0201 | 0201 | P162ABCT-ND | Digi-Key | ERJ-1GEF1620C | Panasonic Electronic Components | 8 | 0.1 | 0.8
R1, R2 | 0 | RES SMD 0.0OHM JUMPER 1/20W 0201 | 0201 | P15979CT-ND | Digi-Key | ERJ-1GN0R00C | Panasonic Electronic Components | 2 | 0.1 | 0.2
R49,R50 | 4.7 | RES SMD 4.7 OHM 5% 1/20W 0201 | 0201 | P4.7AGCT-ND | Digi-Key | ERJ-1GEJ4R7C | Panasonic Electronic Components | 2 | 0.1 | 0.2
D1, D2, D3, D5 |  | DIODE SCHOTTKY 20V 2A MICROSMP |  | MSS2P2-M3/89AGICT-ND | Digi-Key | MSS2P2-M3/89A | Vishay Semiconductor Diodes Division | 4 | 0.37 | 1.48
LED1, LED2 | HSMF-C114 | LED RGB DIFFUSED 0606 SMD |  | 516-1795-1-ND | Digi-Key | HSMF-C114 | Broadcom Limited | 2 | 2.03 | 4.06
FL1 |  |  |  | 445-172335-1-ND | Digi-Key | DEA202450BT-1294C1-H | DK Corporation | 1 | 0.51 | 0.51
U1 |  | IC SOC 2.4GHZ 512KB FLASH 48QFN | QFN-48 | 1490-1052-1-ND | Digi-Key | NRF52832-QFAA-R | Nordic Semiconductor ASA | 1 | 5.85 | 5.85
U2 |  | IC REG LDO 3.3V 0.3A SOT23-3 | SOT-23-3 | AP7333-33SAG-7DICT-ND | Digi-Key | AP7333-33SAG-7 | Diodes Incorporated | 1 | 0.43 | 0.43
U3 | LTC4050EMS | IC BATT CHRG CNTRL LI-ION 10MSOP | 10-MSOP | LTC4050EMS-4.1#PBF-ND | Digi-Key | LTC4050EMS-4.1#PBF | Linear Technology | 1 | 4.77 | 4.77
U4 | CLRC6630 | IC NFC CONTACTLESS TXRX 32HVQFN | 32-HVQFN (5x5) | 568-12065-ND | Digi-Key | CLRC66301HN,551 | NXP Semiconductors | 1 | 6.61 | 6.61
U5 |  | 10MSOP | 28-QFN (5x5) | 336-1160-1-ND | Digi-Key | CP2102-GMR | Silicon Labs | 1 | 2.88 | 2.88
ANT1 |  | ANTENNA CHIP 2.4GHZ |  | 712-1005-1-ND | Digi-Key | 2450AT18A100E | Johanson Technology Inc. | 1 | 0.94 | 0.94
ANT2 |  | CONN UMC JACK STR 50 OHM SMD |  | H122041-ND | Digi-Key | U.FL-R-SMT-1(01) | Hirose Electric Co Ltd | 1 | 1.28 | 1.28
Q1,Q3, Q4, Q5, Q8 |  | TRANS 2NPN 45V 0.1A 6DFN |  | BC847CDLPDICT-ND | Digi-Key | C847CDLP-7 | Diodes Incorporated | 1 | 0.36 | 0.36
Q2,Q7 |  | MOSFET 2P-CH 20V 6A POWERPAK |  | SI5999EDU-T1-GE3CT-ND | Digi-Key | SI5999EDU-T1-GE3 | Vishay Siliconix | 2 | 0.5 | 1
J2 |  | CONN USB MICRO B RECPT SMT R/A |  | 609-4616-1-ND | Digi-Key | 10118193-0001LF | Amphenol FCI | 1 | 0.46 | 0.46
P23 |  | CONN FFC FPC 5POS 0.50MM R/A |  | WM12846CT-ND | Digi-Key | 512810594 | Molex, LLC | 1 | 0.62 | 0.62
SW2(Atom_Button), SW3(BLE_Button) |  |  |  | 688-SKHUALE010 | mouser | SKHUALE010 | ALPS | 2 | 0.37 | 0.74
Haptic Motor |  | LX0820L20140926-01 |  |  |  |  | Shenzhen X.L.X. Electronics Co., Ltd | 1 |  | 0
Piezo buzzer |  | Audio Indicators & Alerts 6.7 x 3.6mm 3100Hz |  | 254-EMB73-RO | Mouser | 254-EMB73-RO | Kobitone | 1 | 2.3 | 2.3
NFC antenna |  | 13.56MHz, NFC STAMP FLEX ANTENNA |  | 553-2633-ND | Digi-Key | W7001 | Pulse Electronics Corporation | 1 | 1.61 | 1.61
Li-ion |  | 3.7V Lithium-Ion Flat Terminal 18650 Lithium-ion Battery, 2600mAh |  | 788-7261 | RS | ICR18650-26F | Samsung | 1 | 11.64 | 11.64
[8 empty] | 111 |  | 60.186