## Sheet1
Bill of Materials
Source Data From : Mini_PCB.PrjPcb
Project : Mini_PCB.PrjPcb
Variant : None
Production Quantity : 1
Currency : USD
Version: 1.0
Designator | Value | Description | Footprint Doc | Order Number | Supplier 1 | Part Number | Manufacturer | Quantity | Supplier Unit Price 1 | Supplier Subtotal 1
C9, C10, C11, C12 | 12pF | Capacitor, NP0, ±2% | 0402 | 399-8815-1-ND | Digi-Key | CBR04C120F5GAC | Kemet | 4 | 0.3 | 1.2
C7 | 0.8pF | Capacitor, NP0, ±5% | 0402 | 490-6269-1-ND | Digi-Key | GRM1555C1HR80BA01D | Murata Electronics North America | 1 | 0.1 | 0.1
C3, C4, C8, C17, C21, C22, C23, C24, C25 | 100nF | Capacitor, X7R, ±10% | 0402 | 1276-1001-1-ND | Digi-Key | CL05B104KO5NNNC | Samsung Electro-Mechanics America, Inc. | 9 | 0.02 | 0.18
C14 | N.C. | Not mounted | 0402 | [6 empty] | 0
C13 | 100pF | Capacitor, NP0, ±5% | 0402 | 490-5922-1-ND | Digi-Key | GRM1555C1H101JA01D | Murata Electronics North America | 1 | 0.1 | 0.1
C5 | 4.7µF | Capacitor, X5R, ±10% | 0603 | 1276-2087-1-ND | Digi-Key | CL10B475KQ8NQNC GRM155R60J475ME47D | Samsung Electro-Mechanics America, Inc. | 1 | 0.1 | 0.1
C1,C2,C6,C26 | 1.0µF | Capacitor, X7R, ±10% | 0603 | 311-1085-1-ND | Digi-Key | CC0603KRX7R9BB103 | Yageo | 4 | 0.1 | 0.4
C15 | 1.2pF | CAP CER 1.2PF 200V NP0 0402 | 0402 | 490-5927-1-ND | Digi-Key | GRM1555C1H1R2CA01D | Murata Electronics North America | 1 | 0.1 | 0.1
C16 | 10pF | CAP CER 10PF 25V NP0 0201 | 0402 | 712-1253-1-ND | Digi-Key | 250R05L100GV4T | Johanson Technology Inc. | 1 | 0.23 | 0.23
C18,C19 | 300pF | 300pF ±10% 50V X7R Ceramic Capacito | 0402 | 1276-1543-1-ND | Digi-Key | CL05B301KB5NNNC | Samsung Electro-Mechanics America, Inc. | 2 | 0.1 | 0.2
C20 | 10uF | CAP CER 10UF 4V X5R 0603 | 0603 | 490-3298-1-ND | Digi-Key | GRM188R60G106ME47D | Murata Electronics North America | 1 | 0.13 | 0.13
C27 | 10uF | CAP CER 10UF 6.3V X5R 0805 | 0805 | 490-3340-1-ND | Digi-Key | GRM219R60J106KE19D | MuRata | 1 | 0.15 | 0.15
L1 | 3.9nH | High frequency chip inductor ±5% | 0402 | 712-1459-1-ND | Digi-Key | L-07C3N9SV6T | Johanson Technology Inc. | 1 | 0.1 | 0.1
L2 | 10µH | Chip inductor, IDC,min = 50 mA, ±20% | 0603 | 490-4025-1-ND | Digi-Key | LQM18FN100M00D | Murata Electronics North America | 1 | 0.14 | 0.14
L3 | 15nH | High frequency chip inductor ±10% | 0402 | 490-1148-1-ND | Digi-Key | LQW15AN15NJ00D | Murata Electronics North America | 1 | 0.17 | 0.17
X1 | 32MHz | XTAL SMD 2016, 32MHz, Cl=8pF, Total Tol: ±40ppm | XTAL_2016 | FA-128 32.0000MF10Z-AJ3-ND | Digi-Key | FA-128 32.0000MF10Z-AJ3 | EPSON | 1 | 0.76 | 0.76
X2 | 32.768kHz | XTAL SMD 3215, 32.768kHz, 9pF, ±20ppm | XTAL_3215 | FC-135 32.7680KA-AC-ND | Digi-Key | FC-135 32.7680KA-AC | EPSON | 1 | 1.17 | 1.17
R32,R33,R4,R7,R8,R25,R26 | 4.7K | RES SMD 4.7K OHM 5% 1/16W 0402 | 0402 | 311-4.7KJRCT-ND | Digi-Key | RC0402JR-074K7L | Yageo | 7 | 0.1 | 0.7
R3, R5, R10, R13 | 10K | RES SMD 10K OHM 5% 1/16W 0402 | 0402 | 311-10KJRCT-ND | Digi-Key | RC0402JR-0710KL | Yageo | 4 | 0.1 | 0.4
R6,R17,R18 | 1K | RES SMD 1K OHM 5% 1/16W 0402 | 0402 | 311-1.0KJRCT-ND | Digi-Key | RC0402JR-071KL | Yageo | 3 | 0.1 | 0.3
R9 | 27K | RES SMD 27K OHM 1% 1/16W 0402 | 0402 | 311-27.0KLRCT-ND | Digi-Key | RC0402FR-0727KL | Yageo | 1 | 0.1 | 0.1
R11 | 402K | RES SMD 402K OHM 1% 1/16W 0402 | 0402 | MCF0402FT402KCT-ND | Digi-Key | RMCF0402FT402K | Yageo | 1 | 0.1 | 0.1
R12 | 2.2K | RES SMD 2.2K OHM 5% 1/10W 0402 | 0402 | P2.2KJCT-ND | Digi-Key | ERJ-2GEJ222X | Panasonic Electronic Components | 1 | 0.1 | 0.1
R15 | 0.05 | RES SMD 0.05 OHM 1% 1/4W 0402 | 0402 | P17367CT-ND | Digi-Key | ERJ-2BWFR050X | Panasonic Electronic Components | 1 | 0.6 | 0.6
R14 | 19.6K | RES SMD 19.6K OHM 1% 1/16W 0402 | 0402 | YAG3026CT-ND | Digi-Key | RC0402FR-0719K6L | Yageo | 1 | 0.1 | 0.1
R27 | 15K | RES SMD 15K OHM 5% 1/16W 0402 | 0402 | 311-15KJRCT-ND | Digi-Key | RC0402JR-0715KL | Yageo | 1 | 0.1 | 0.1
R28,R19,R22,R34 | 300 | RES SMD 300K OHM 5% 1/16W 0402 | 0402 | 311-300KJRCT-ND | Digi-Key | RC0402JR-07300KL | Yageo | 4 | 0.1 | 0.4
R20,R21,R23,R24,R35,R36,R29,R30 | 51 | RES SMD 51 OHM 5% 1/16W 0402 | 0402 | 311-51JRCT-ND | Digi-Key | RC0402JR-0751RL | Yageo | 8 | 0.1 | 0.8
R1, R2 | 0 | RES SMD 0.0OHM JUMPER 1/16W 0402 | 0402 | 311-0.0JRCT-ND | Digi-Key | RC0402JR-070RL | Yageo | 2 | 0.1 | 0.2
D1 |  | DIODE ARRAY SCHOTTKY 40V SOT363 |  | SD103ATW-FDICT-ND | Digi-Key | SD103ATW-7-F | Diodes Incorporated | 1 | 0.38 | 0.38
D2, D3, D5 |  | DIODE SCHOTTKY 20V 2A MICROSMP |  | MSS2P2-M3/89AGICT-ND | Digi-Key | MSS2P2-M3/89A | Vishay Semiconductor Diodes Division | 3 | 0.37 | 1.11
LED1, LED2 | HSMF-C114 | LED RGB DIFFUSED 0606 SMD |  | 516-1795-1-ND | Digi-Key | HSMF-C114 | Broadcom Limited | 2 | 2.03 | 4.06
U1 |  | IC SOC 2.4GHZ 512KB FLASH 48QFN | QFN-48 | 1490-1052-1-ND | Digi-Key | NRF52832-QFAA-R | Nordic Semiconductor ASA | 1 | 5.85 | 5.85
U2 |  | IC REG LDO 3.3V 0.3A SOT23-3 | SOT-23-3 | AP7333-33SAG-7DICT-ND | Digi-Key | AP7333-33SAG-7 | Diodes Incorporated | 1 | 0.43 | 0.43
U3 | 'LTC4050EMS | IC BATT CHRG CNTRL LI-ION 10MSOP | 10-MSOP | LTC4050EMS-4.1#PBF-ND | Digi-Key | LTC4050EMS-4.1#PBF | Linear Technology | 1 | 4.77 | 4.77
U5 |  | 10MSOP | 28-QFN (5x5) | 336-1160-1-ND | Digi-Key | CP2102-GMR | Silicon Labs | 1 | 2.88 | 2.88
ANT1 |  | ANTENNA CHIP 2.4GHZ |  | 712-1005-1-ND | Digi-Key | 2450AT18A100E | Johanson Technology Inc. | 1 | 0.94 | 0.94
ANT2 |  | CONN UMC JACK STR 50 OHM SMD |  | H122041-ND | Digi-Key | U.FL-R-SMT-1(01) | Hirose Electric Co Ltd | 1 | 1.28 | 1.28
Q5, Q6 |  | TRANS NPN 40V 0.6A SOT23 |  | MMBT2222ALT1GOSCT-ND | Digi-Key | MMBT2222ALT1G | ON Semiconductor | 2 | 0.1 | 0.2
Q4 |  | TRANS 2NPN 45V 0.1A 6DFN |  | BC847CDLPDICT-ND | Digi-Key | C847CDLP-7 | Diodes Incorporated | 1 | 0.36 | 0.36
Q2,Q7 |  | MOSFET 2P-CH 20V 6A POWERPAK |  | SI5999EDU-T1-GE3CT-ND | Digi-Key | SI5999EDU-T1-GE3 | Vishay Siliconix | 2 | 0.5 | 1
Q1,Q3,Q8 |  | MOSFET 2N-CH 30V 6A PWRPK CHPFET |  | SI5936DU-T1-GE3CT-ND | Digi-Key | SI5936DU-T1-GE3 | Vishay Siliconix | 3 | 0.66 | 1.98
J2 |  | CONN USB MICRO B RECPT SMT R/A |  | 609-4616-1-ND | Digi-Key | 10118193-0001LF | Amphenol FCI | 1 | 0.46 | 0.46
P23 |  | CONN FFC FPC 5POS 0.50MM R/A |  | WM12846CT-ND | Digi-Key | 512810594 | Molex, LLC | 1 | 0.62 | 0.62
SW2(Atom_Button), SW3(BLE_Button) |  |  |  | 688-SKHUALE010 | mouser | SKHUALE010 | ALPS | 2 | 0.37 | 0.74
Haptic Motor |  | LX0820L20140926-01 |  |  |  |  | Shenzhen X.L.X. Electronics Co., Ltd | 1 |  | 0 | http://www.langxudz.com/
Piezo buzzer |  | Audio Indicators & Alerts 6.7 x 3.6mm 3100Hz |  | 254-EMB73-RO | Mouser | 254-EMB73-RO | Kobitone | 1 | 2.3 | 2.3
NFC antenna |  | 13.56MHz, NFC STAMP FLEX ANTENNA |  | 553-2633-ND | Digi-Key | W7001 | Pulse Electronics Corporation | 1 | 1.61 | 1.61
Li-ion |  | 3.7V Lithium-Ion Flat Terminal 18650 Lithium-ion Battery, 2600mAh |  | 788-7261 | RS | ICR18650-26F | Samsung | 1 | 11.64 | 11.64
[8 empty] | 93 |  | 51.74